## Part List Report
Bill Of Materials - Excell for Variant [Maximal Configuration] of Project [Nixie Clock Avito x6 - SMD.PrjPcb] (No PCB Document Selected)
Component list
|  | Project: | Nixie Clock Avito x6 - SMD.PrjPcb
|  | Variant: | Maximal Configuration
|  | Author: | Dimasssius
|  | Report Date: | 09.04.2026
# | Designator | Comment | Description | Footprint | Quantity
1 | ANT1 | AN9520-245 | Antenna, SMD, 2.1x9.5mm, 1.5dBi, Patch Antenna, 200MHz, 2.45GHz, 3W, Antennas ROHS | ANTC9520 | 1
2 | B1 | CR1025 | Battery Clip Coin, SMD, CR1025, Cell | CR1025 | 1
3 | C1 | 22uF | Capacitor, Ceramic (MLCC), SMD, 22uF, 6.3V, ±20%, X5R, Multilayer Ceramic Capacitors MLCC - SMD/SMT, ROHS | CAP_SMD_MLCC_C0603_(M1608)_C0402A_(M1005A) | 1
4 | C2, C13, C16, C19, C26 | 1uF | Capacitor, Ceramic (MLCC), SMD, 1uF, 6.3V, ±10%, X5R, Multilayer Ceramic Capacitors MLCC - SMD/SMT, ROHS | CAP_SMD_MLCC_C0603_(M1608)_C0402A_(M1005A) | 5
5 | C3 | 1uF | Capacitor, Ceramic (MLCC), SMD, 1uF, 250V, ±10%, X7R, Multilayer Ceramic Capacitors MLCC - SMD/SMT, ROHS | CAP_SMD_MLCC_C1812_(M4532) | 1
6 | C4, C6 | 0.22uF | Capacitor, Ceramic (MLCC), SMD, 220nF, 6.3V, ±10%, X7R, Multilayer Ceramic Capacitors MLCC - SMD/SMT, ROHS | CAP_SMD_MLCC_C0603_(M1608)_C0402A_(M1005A) | 2
7 | C5, C9, C10, C11, C15, C21, C22, C23, C27 | 0.1uF | Capacitor, Ceramic (MLCC), SMD, 100nF, 6.3V, ±10%, X7R, Multilayer Ceramic Capacitors MLCC - SMD/SMT, ROHS | CAP_SMD_MLCC_C0603_(M1608)_C0402A_(M1005A) | 9
8 | C12, C14 | 6.8pF | Capacitor, Ceramic (MLCC), SMD, 6.8pF, 50V, ±5%, C0G, Multilayer Ceramic Capacitors MLCC - SMD/SMT, ROHS | CAP_SMD_MLCC_C0603_(M1608)_C0402A_(M1005A) | 2
9 | C17 | 10uF | Capacitor, Ceramic (MLCC), SMD, 10uF, 6.3V, ±20%, X5R, Multilayer Ceramic Capacitors MLCC - SMD/SMT, ROHS | CAP_SMD_MLCC_C0603_(M1608)_C0402A_(M1005A) | 1
10 | C18 | 3pF | Capacitor, Ceramic (MLCC), SMD, 3pF, 50V, ±5%, C0G, Multilayer Ceramic Capacitors MLCC - SMD/SMT, ROHS | CAP_SMD_MLCC_C0603_(M1608)_C0402A_(M1005A) | 1
11 | C20 | 2.4pF | Capacitor, Ceramic (MLCC), SMD, 2.4pF, 50V, ±5%, C0G, Multilayer Ceramic Capacitors MLCC - SMD/SMT, ROHS | CAP_SMD_MLCC_C0603_(M1608)_C0402A_(M1005A) | 1
12 | C24, C29 | 100uF | Capacitor, Aluminum Electrolytic Capacitor, SMD, D5xL5.4mm, 100uF, 6.3V, ±20%, Aluminum Electrolytic Capacitors - SMD, ROHS | CAP_SMD_ELEC_ALUM_5MM_H5.4MM | 2
13 | C28 | 10nF | Capacitor, Ceramic (MLCC), SMD, 10nF, 50V, ±10%, X7R, Multilayer Ceramic Capacitors MLCC - SMD/SMT, ROHS | CAP_SMD_MLCC_C0603_(M1608)_C0402A_(M1005A) | 1
14 | D1 | ES1JFL | Diode, SMD, SOD-123F, 600V, 1A, 22.55ns, 1.7V@1A, Independent Type,Fast Recovery / High Efficiency Diodes, ROHS | SODFL3719X135N | 1
15 | D2 | IRM-V538 | Infrared Remote Receiver (IRM), 38kHz, 8m, 1.2mA, 2.7V~5.5V, Infrared Remote Receivers (IRM), ROHS | IRM-V538 | 1
16 | D4, D5, D6 | LED0603 | LED Indication - Discrete, 0603, 20mA, 225mcd, Colorless Transparent Lens, -20℃~+85℃, Positive Stick, 620nm~630nm, Red, 120°, 50mW, 2.3V, LED Indication - Discrete, ROHS | LED 0603_(1608)_0402A_(1005) | 3
17 | D7 | SS12 | Diode Schottky, SMD, SMA(DO-214AC), 20V, 1A, 500mV@1A, Schottky Diodes, ROHS | DO-214AC | 1
18 | IC1, IC2, IC3, IC4, IC5, IC6, IC7, IC8 | TLP291 | Photovoltaic Output Optoisolator, SOP-4-1.27mm, 80V, 3.75kV, 50mA, 300mV@2.4mA, 8mA, 1, 5V, 1.25V, DC Transistor, Photovoltaic Output Optoisolators, ROHS | SOIC127P700X230-4N | 8
19 | IC9 | 74HC595D | Shift Register, SOIC-16, Serial To Serial Or Parallel Shift Register, ROHS | SOIC127P600X175-16N | 1
20 | IC10 | MAX668 | AC-DC Controller and Regulator, MSOP-10, 100kHz~500kHz, 3V~28V, AC-DC Controllers and Regulators, ROHS | SOP50P490X110-10N | 1
21 | IC12 | ATMEGA328P-AU | Microcontroller, TQFP-32(7x7), AVR, 20MHz, Microcontrollers (MCU/MPU/SOC), ROHS | QFP80P900X900X120-32N WITH SPI INTERFACE 2.54 | 1
22 | IC13 | W25Q64JVSSIQ | NOR FLASH, SOIC-8-208mil, 64Mbit, SPI, 133MHz, NOR FLASH, ROHS | SOIC8 | 1
23 | IC14 | ESP8266EX | Microcontroller, QFN-32-EP(5x5), 72.2Mbps, 2400MHz~2483.5MHz, WiFi 2.4GHz, RF Transceiver ICs, ROHS | QFN50P500X500X90-33N-D | 1
24 | IC16 | AMS1117-3.3 | Low Drop Out (LDO) Regulator, SOT-223, SOT-89-3, 72dB@(120Hz), 1A, Fixed 3.3V, Positive electrode, 16V, Voltage Regulators - Linear, Low Drop Out (LDO) Regulators, ROHS | SOT-89-3 | 1
25 | IC17 | RV-3028-C7 | Real Time Clock, SMD3215-8P, I2C, Real Time Clocks, ROHS | SMD3215-8P | 1
26 | IC18 | K155ID1 | Decoder, DIP-16, 5V±5%, 25mA, 150ns, High Voltage Output, BCD to Decimal Decoders, RoHS | DIP16 | 1
27 | J1, J6 | Female Header 1x10-Pin | Female Header, 1x10-Pin, 10P, P=2.54mm, Direct Insert, H:8.5mm, W:2.54mm, D:3.2mm, Single Row, Black Brass, Top Square, Hole Plugin, 3A, 20mΩ, 1000V, -40℃~+105℃, Female Headers, ROHS | HEADER_FEMALE_10PIN_LOW | 2
28 | J2, J3, J4 | Female Header 1x3-Pin | Female Header, 1x3-Pin, 3P, P=2.54mm, Direct Insert, H:8.5mm, W:2.54mm, D:3.2mm, Single Row, Black Brass, Top Square, Hole Plugin, 3A, 20mΩ, 1000V, -40℃~+105℃, Female Headers, ROHS | HEADER_FEMALE_3PIN_LOW | 3
29 | J5 | USB_C | USB Connector, 5A, USB 3.1, 1 Horizontal Attachment, 16P, Female, -25℃~+85℃, Type-C, SMD, USB Connectors, ROHS | USB_C_DOUBLE | 1
30 | L1 | 2.2nH | Fixed Inductor, SMD, 0603, 2.2nH, 500mA, ±5%, 200mΩ, Fixed Inductors, RoHS | IND_SMD_0603_(M1608) | 1
31 | LS1 | CMI-9605-0580T | Buzzer, D=9.6mm, 80dB, Active (Built-in Driver Circuit, Electromagnetic Type, 2.7kHz, Plugin, Buzzers, ROHS | CMI96050580T | 1
32 | Q1, Q2, Q4 | MMBTA42 | Transistor Bipolar (BJT), NPN, SOT-23, 300V, 225mW, 25@10mA, 10V, 500mA, NPN Bipolar (BJT), ROHS | SOT105P255X140-3N | 3
33 | Q3 | AON7264E | MOSFET (N-Channel), DFN-8(3x3), 60V, 28A, 11W, 13.3mΩ@4.5V, 28A, 1.8V, 1 N-channel, MOSFETs, ROHS | DFN-8-EP(3x3) | 1
34 | R1, R15, R35, R36, R38 | 4.7kΩ | Resistor, Thick Film Resistor, SMD, 4.7kΩ, ±5%, Chip Resistor - Surface Mount, ROHS | RES_SMD_R0603_(M1608)_R0402A_(M1005A) | 5
35 | R2 | 470Ω | Resistor, Thick Film Resistor, SMD, 470Ω, ±5%, Chip Resistor - Surface Mount, ROHS | RES_SMD_R0603_(M1608)_R0402A_(M1005A) | 1
36 | R3, R5, R6, R7, R18, R20, R21, R23, R29, R31, R33, R37 | 10kΩ | Resistor, Thick Film Resistor, SMD, 10kΩ, ±5%, Chip Resistor - Surface Mount, ROHS | RES_SMD_R0603_(M1608)_R0402A_(M1005A) | 12
37 | R4, R14 | 33kΩ | Resistor, Thick Film Resistor, SMD, 33kΩ, ±5%, Chip Resistor - Surface Mount, ROHS | RES_SMD_R0603_(M1608)_R0402A_(M1005A) | 2
38 | R8 | 8.2kΩ | Resistor, Thick Film Resistor, SMD, 8.2kΩ, ±5%, Chip Resistor - Surface Mount, ROHS | RES_SMD_R0603_(M1608)_R0402A_(M1005A) | 1
39 | R9 | 1.5MΩ | Resistor, Thick Film Resistor, SMD, 1.5MΩ, ±5%, Chip Resistor - Surface Mount, ROHS | RES_SMD_R0603_(M1608)_R0402A_(M1005A) | 1
40 | R10 | 3kΩ | Resistor, Potentiometer, SMD, SMD-3P, 3.9x3.1mm, Potentiometer, 3kΩ, ±25%, 150mW, Potentiometers, Variable Resistors, ROHS | TC33X | 1
41 | R11 | 56kΩ | Resistor, Thick Film Resistor, SMD, 56kΩ, ±5%, Chip Resistor - Surface Mount, ROHS | RES_SMD_R0603_(M1608)_R0402A_(M1005A) | 1
42 | R12 | 499kΩ | Resistor, Thick Film Resistor, SMD, 499kΩ, ±5%, Chip Resistor - Surface Mount, ROHS | RES_SMD_R0603_(M1608)_R0402A_(M1005A) | 1
43 | R13 | 0.1Ω | Resistor, Thick Film Resistor, SMD, 0.1Ω, ±5%, Chip Resistor - Surface Mount, ROHS | RES_SMD_R1206_(M3216) | 1
44 | R16 | 100Ω | Resistor, Thick Film Resistor, SMD, 100Ω, ±5%, Chip Resistor - Surface Mount, ROHS | RES_SMD_R0603_(M1608)_R0402A_(M1005A) | 1
45 | R17 | 3kΩ | Resistor, Thick Film Resistor, SMD, 3kΩ, ±5%, Chip Resistor - Surface Mount, ROHS | RES_SMD_R0603_(M1608)_R0402A_(M1005A) | 1
46 | R19 | GL5528 | Photoresistor, Through Hole, P=3mm, 10kΩ~20kΩ, 540nm, 1MΩ, Photoresistors, ROHS | Photoresistor | 1
47 | R22, R24 | 220Ω | Resistor, Thick Film Resistor, SMD, 220Ω, ±5%, Chip Resistor - Surface Mount, ROHS | RES_SMD_R0603_(M1608)_R0402A_(M1005A) | 2
48 | R25, R26, R30, R32 | 1kΩ | Resistor, Thick Film Resistor, SMD, 1kΩ, ±5%, Chip Resistor - Surface Mount, ROHS | RES_SMD_R0603_(M1608)_R0402A_(M1005A) | 4
49 | R27 | 499Ω | Resistor, Thick Film Resistor, SMD, 499Ω, ±5%, Chip Resistor - Surface Mount, ROHS | RES_SMD_R0603_(M1608)_R0402A_(M1005A) | 1
50 | R28 | 12kΩ | Resistor, Thick Film Resistor, SMD, 12kΩ, ±5%, Chip Resistor - Surface Mount, ROHS | RES_SMD_R0603_(M1608)_R0402A_(M1005A) | 1
51 | R34 | 5.1kΩ | Resistor, Thick Film Resistor, SMD, 5.1kΩ, ±5%, Chip Resistor - Surface Mount, ROHS | RES_SMD_R0603_(M1608)_R0402A_(M1005A) | 1
52 | S1, S2, S3, S4 | TS-1009B | Switch Tactile Through Hole, 4.5x4.5mm, Round Button, 50mA, Bend-in 4.5mm, SPST, 12V, Plugin, Tactile Switches, ROHS | TS-1009B | 4
53 | S5 | TSA016A2518C | Switch Tactile SMD, 3.35x2.5mm, Oval button, 50mA, Standing paste, 4.2mm ,180gf, 12V, SMD Tactile Switches, ROHS | TS20 | 1
54 | S6 | BME280 | Development Board, LGA-8(2.5x2.5), Temperature and Humidity Sensor, ROHS | BME280_DEVBOARD | 1
55 | S7, S8, S9, S10 | TS-1187A-B-A-B | Switch Tactile SMD, 5.1x5.1mm, Without bracket, 50mA, 100000 Times, 160gf, 12V, Round, SMD Tactile Switches, ROHS | TS-1187A-B-A-B | 4
56 | TR1 | EE0504S | Power Transformer, SMD-5P, 1:10, 6.4x6.4mm, Power Transformers, ROHS | EE0504S | 1
57 | U1 | CH340C | USB Converter, SOP-16, 2Mbps Transceiver, USB 2.0, USB Converters, ROHS | SOIC127P600X180-16N | 1
58 | Y2 | CSTCE16M0V53-R0 | Ceramic Resonators, SMD, SMD3213-3P, 3.2x1.3mm,16MHz, 15pF, 40Ω, Ceramic Resonators, ROHS | XTL_3_3213 | 1
59 | Y3 | XTM20026000FT00351005 | Crystal Oscillator, SMD, SMD3225-4P, 3.2x2.5mm, 26MHz, 12pF, ±10ppm, ±20ppm, Crystals, ROHS | XTL_4_3225 | 1
Notes |  |  |  |  | 114

## Project Information
Project Full Path | C:\Users\Dimasssius\Documents\Altium Designer\Projects\Nixie Clock\Avito Projects\Nixie Clock Avito x6 - SMD\Nixie Clock Avito x6 - SMD.PrjPcb
Project Filename | Nixie Clock Avito x6 - SMD.PrjPcb
Variant Name | Maximal Configuration
Data-Source Filename | Nixie Clock Avito x6 - SMD.PrjPcb
Data-Source Full Path | C:\Users\Dimasssius\Documents\Altium Designer\Projects\Nixie Clock\Avito Projects\Nixie Clock Avito x6 - SMD\Nixie Clock Avito x6 - SMD.PrjPcb
Title | Bill Of Materials - Excell for Variant [Maximal Configuration] of Project [Nixie Clock Avito x6 - SMD.PrjPcb] (No PCB Document Selected)
Total Quantity | 114
Report Time | 23:17
Report Date | 09.04.2026
Report Date & Tine | 09.04.2026 23:17
Output Name | Bill Of Materials - Excell
Output Type | BomReport
Output Generator Name | BOM
Output Generator Description | Bill of Materials